## Page -1
HOT TEST
| Device No.: Device 55 |  |  |  | DATED: 10-04-2024
Para 1.5.2
1 | 27 Volts. ± 1V | 29.25 V
2 | Phase Current | R (<= 2.0A) - 1.19 A |  | S (<= 2.3A) - 2.0 A |  |  | T (<= 2.0A) - 2.84 A
3 | Ocular Heating | OK
4 | Commander | OK
5 | Auto/man | OK
6 | Recharge Time ≤ 3 sec | Time - 2.98 Sec |  | BID ---- |  | D.S. 800±80 - 810 M
7 | Work off D Time ≤ 5 sec | Time - 2.81 Sec |  | BID ----- |  | D.S. 800±80 - 810 M
8 | Failure of emission signal | Signal ---- |  | BID ----- |  | D.S. 800±80 - ----- M
9 | Multiple Arresting ≤ 1' | 0.05 '
10 | Signal of rotary tranformer ≤ 120 mV |  | 57.25 mV
11 | Fire Contact Point ± 4 +1' -0.2' | + - | } |  | 0.5 ' -0.1
12 | Compensation ≤ 1' | 0.5 '
| M/G Fire OK/Not OK | OK
13 | Volatge of Control console | Clockwise |  | Anticlockwise
| Soft | P1 26.25 V |  | P1 25.25 V
|  | P2 0.23 V |  | P2 26.46 V
| Hard | P1 26.50 V |  | P1 26.73 V
|  | P2 0.07 V |  | P2 26.73 V
| zero | P1 0.03 V |  | P2 13.65 V
14 | Safe Contact Point | 5V OK |  | 9V ok
15 | Blocking | OK
16 | Maximum aiming speed |  |  | Current |  |  |  | Current
| Upward ≥ 3.5⁰/sec | 2.5º/ Sec |  | P1 (0.8 to 1.4A) |  |  |  | 1.2 A
| Downward ≥ 3.5⁰/sec | 2.1º/ Sec |  | P2 (0.8 to 1.4A) |  |  |  | 1.2 A
17 | Minimum aiming speed (≤ 3'/sec) | Upward 1.2 '/Sec |  | Downward 2.1 '/Sec
18 | Eveness of line of sight < 5 jerks in 30 sec | UP 3 |  | Down 2
19 | Zero setting ± 40 M | --- M
20 | Mech. Speed: | Forward |  | Backward
| 9v (121.2 - 142.3) Sec | 130.2 sec |  | 122.14 sec
| 14v (78.1-91.7)Sec | 84.13 sec |  | 79.31 sec
| Phase Current | R (<= 2.0A) 1.00 A |  | S (<= 2.3A) 1.06 A |  |  | T (<= 2.0A) 1.52 A
21 | Drift Speed: ≤ 43.2'/min | 0° 40'/min |  | -5° 41'/min |  |  | +15° 40.8'/min
22 | Illumination (OK/Not OK) | ok
23 | Projectile speed time:
| APDS- HEF ≤ 2.5 sec | 1.79 Sec |  | APDS-HEAT ≤ 5sec |  |  | 3.19 Sec
| HEF- HEAT ≤ 2.5 sec | 1.79 Sec |  | HEAT-HEF ≤ 5sec |  |  | 3.29 Sec
| HEAT-APDS ≤ 2.5 sec | 1.79 Sec |  | HEF-APDS ≤ 5sec |  |  | 3.19 Sec
24 | Parallelism ≤ 72" | 71 "
25 | Torque of handwheel- | ----